## Sheet1
Partlist	exported	from	/home/alejandro/eagle/MirOculos/Shield/v2/Eagle/MirOculousShieldv2.sch	at	10/27/14	10:10	AM

Qty	Value	Device	Package	Parts	Description	FARNELL	MF	MPN	OC_FARNELL	OC_NEWARK
2	100R	R-EU_R0603	R0603	R3,	R4	RESISTOR,	European	symbol
2	100n	C-EUC0603	C0603	C2,	C7	CAPACITOR,	European	symbol
5	10K	R-EU_R0603	R0603	R1,	R2,	R5,	R6,	R7	RESISTOR,	European	symbol
3	10u	CPOL-EUA/3216-18R	A/3216-18R	C3,	C4,	C5	POLARIZED	CAPACITOR,	European	symbol
1	10x1F-H8.5	PINHD-1X10_ARD	1X10	JP7	PIN	HEADER
1	18x2F-H8.5	PINHD-2X18	2X18	JP5	PIN	HEADER
4	22-23-2021	22-23-2021	22-23-2021	LED-P,	LH-P,	UH-P,	UT-IO	.100"	(2.54mm)	Center	Header	-	2	Pin	MOLEX	22-23-2021	1462926	25C3832
2	22-23-2031	22-23-2031	22-23-2031	LT-IO,	X1	.100"	(2.54mm)	Center	Header	-	3	Pin	MOLEX	22-23-2031	1462950	30C0862
1	22-23-2101	22-23-2101	22-23-2101	SENSOR-IO	.100"	(2.54mm)	Center	Header	-	10	Pin	MOLEX	22-23-2101	1756828	94C0765
2	47u	CPOL-EUD	PANASONIC_D	C1,	PC2	POLARIZED	CAPACITOR,	European	symbol
1	5566-20	5566-20	5566-20	ATX	Mini	FIT	connector	20	pol	9734252	unknown
5	8x1F-H8.5	PINHD-1X8	1X08	JP1,	JP2,	JP3,	JP4,	JP6	PIN	HEADER
2	FDB8880	FDB8880	FDB8880	IC1,	IC2	FDB8880	N-Channel	PowerTrench	MOSFET
1	HM-10-BOARD	HM-10-BOARD	26.9X13X2.2_BOARD	E1	HM	Bluetooth	module	use	TI	CC2540	or	CC2541,	Master	and	slave	roles	in	one,	transmission	version	and	remote	control	version	and	PIO	state	acquisition	functions	in	one,	Support	the	AT	command	modify	module	parameters,	Convenient	and	flexible.
2	M7	DIODE-SMB	SMB	D1,	D2	DIODE
1	MF-R1100	LITTLEFUSE	LITTLEFUSE	F1	LITTLEFUSE	1652183	unknown	unknown
1	NCP1117ST50T3G	MC33269ST-3.3T3	SOT223	IC4	Adjustable	Output	Low	Dropout	Voltage	Regulator	800	mA
2	RGL34A	DO-213_DIODE	DO-213AA_DIODE	D3,	D4	RGL34A	thru	RGL34K
1	SV01A	SV01A	SV01A	SN1	Rotary	Position	Sensors	1406648	unknown